## Feuille 1
This is NOT a complete, formal or detailed specification of the mapping between EAC-CPF and RiC-O 0.2, but rather a simple documentation that should serve as an entry point to the more detailed unit tests that act as formal specifications of how the RiC-O converter behaves.
EAC-CPF - level1 | EAC-CPF - level2 | EAC-CPF - level3 | EAC-CPF - level4 | EAC-CPF XPath | RiC-O 0.2 Classes and Properties involved | Notes | Specific note on the use case of the ANF | RiC-O converter eac2rico Unit Test
control |  |  |  | /eac-cpf/control | rico:Record with URI <record/{key}> <record/{key}> rico:hasDocumentaryFormType <https://www.ica.org/standards/RiC/vocabularies/documentaryFormTypes#AuthorityRecord>. <record/{key}> rico:describesOrDescribed <agent/{key}>. <record/{key}> rico:hasInstantiation <instantiation/{key}>. <instantiation/{key}> a rico:Instantiation. <instantiation/{key}> rico:isInstantiationOf <record/{key}>. <instantiation/{key}> dc:format "text/xml"@fr. <instantiation/{key}> rico:identifier "{recordId}". <instantiation/{key}> rico:hasOrHadHolder <{xslt.AUTHOR_URI}>. <instantiation/{key}> rdfs:seeAlso <https://www.siv.archives-nationales.culture.gouv.fr/siv/NP/{recordId}> . {key} is formed from the value of control/recordId. |  |  | _10RecordId
control | recordId |  |  | /eac-cpf/control/recordId | Used to generate the URI of the Record and URI of the Agent |  | In the ANF, recordId value starts with a 'FRAN_NP_'. Only the following segment, a 6 digits number, is used, not this prefix. | _10RecordId
control | otherRecordId |  |  | /eac-cpf/control/otherRecordId | rico:identifier |  | This is used by the ANF to store old Record Ids in previous management systems | _11b_control_otherRecordId
control | maintenanceStatus |  |  | /eac-cpf/control/maintenanceStatus | not mapped |  | Only validated and published authority records will be selected by the ANF to be converted. A rdfs:seeAlso is inserted with a permalink to the HTML view of the EAC-CPF record in the ANF web information system.
control | publicationStatus |  |  | /eac-cpf/control/publicationStatus | not mapped |  | Only validated and published authority records will be selected by the ANF to be converted. A rdfs:seeAlso is inserted with a permalink to the HTML view of the EAC-CPF record in the ANF web information system.
control | maintenanceAgency |  |  | /eac-cpf/control/maintenanceAgency | rico:hasCreator <URI of agency>. | Assumption : all the Records processed are authored by the same Agency, at least this is the case at the ANF. Hence the value is read from an XSLT parameter ('xslt.AUTHOR_URI' in the convert_eac.properties file). |  | _11a_control_maintenanceAgency
control | languageDeclaration |  |  | /eac-cpf/control/languageDeclaration | rico:hasOrHadLanguage <URI of language from local vocabulary> . | The value « fre » is mapped to the URI in a language list to be constituted and provided to the converter. |  | _11f_control_languageDeclaration
control | conventionDeclaration |  |  | /eac-cpf/control/conventionDeclaration | several rico:isOrWasRegulatedBy <URI of a rule from the local rules authoritative list>, depending on what kind of entity is being described (person; corporate body or family). |  | In the ANF files, the conventions declared are always the same: ISO 8601, ISAAR(CPF), AFNOR Z44-060 for corporate bodies and families; ISO 8601, ISAAR(CPF) and AFNOR Z44-061 for persons. So the converter outputs the rico:isOrWasRegulatedBy directly, without using the local rule list (see the eac2rico.xslt file; the target values are hardcoded). | _11d_control_conventionDeclarationCorporateBody, _11e_control_conventionDeclarationPerson
control | localTypeDeclaration |  |  | /eac-cpf/control/localTypeDeclaration | not mapped
control | localControl |  |  | /eac-cpf/control/localControl | not mapped
control | maintenanceHistory | maintenanceEvent |  | /eac-cpf/control/maintenanceHistory/maintenanceEvent | rico:lastModificationDate with date of the latest maintenanceEvent rico:creationDate with date of the earliest maintenanceEvent – except when the notice was imported in the system. rico:isOrWasAffectedBy + rico:Activity (blank node) for each event. Each rico:Activity will have a rico:date, rico:name and rico:descriptiveNote |  |  | _11c_control_maintenanceHistory
control | sources | source | sourceEntry | /eac-cpf/control/sources/source/sourceEntry | rico:hasSource if the source can be considered a URI. rico:source with a literal otherwise. |  |  | _11g_control_sourceEntry
control | sources | source | sourceEntry having only a descriptiveNote | /eac-cpf/control/sources/source[descriptiveNote and not(sourceEntry)] | For each p subelement, rico:source with @rdf:parseType='literal' and a html:p subelement. In addition to this, certain URIs are extracted from the text of the p subelement and a rico:hasSource is generated to store such URIs. |  | Many of the ANF quite old authority records only have a source/descriptiveNote, containing one to many p elements, each p describing one source….Of course this is not a good practice, and it will be fixed. | _11h_control_sourceWithDescriptiveNote
cpfDescription | identity | entityId |  | /eac-cpf/cpfDescription/identity/entityId | Handles 5 cases : 1. « ISNI xxxx »; or @localType="ISNI" and the value contains the raw ISNI. In this case, generates : - rdfs:seeAlso with an ISNI URI, starting with 'https://isni.org/isni/', as a property of the Authority Record (rico:Record) that describes the agent - owl:sameAs with the ISNI URI, starting with https://isni.org/isni/, as a property of the Agent. 2. "SIRET xxx", or @localType="numéro SIRET" and the value contains the raw SIRET. In this case, generates rico:identifier, as a property of the agent, with "SIRET xxxx" as a value 3. "SIREN xxx", or @localType="numéro SIREN" and the value contains the raw SIREN. In this case, generates rico:identifier, as a property of the agent, with "SIREN xxxx" as a value 4. @localType="numéro RNA" and the value contains the raw RNA number. In this case, generates rico:identifier, as a property of the agent, with "RNA xxxx" as a value 5. @localType="Wikidata" and the value contains the wikidita id starting with Q. In this case, generates owl:sameAs with the Wikidata URI, starting with "http://www.wikidata.org/entity/", as a property of the agent. | This is an identifier of the entity, not an identifier of the Record |  | _15entityIdISNI, _15entityIdSIRET, _15entityIdSIREN, _15entityIdRNA, _15entityIdWikidata
cpfDescription | identity | entityType |  | /eac-cpf/cpfDescription/identity/entityType | if "person" : <agent/{recordId}> rdf:type rico:Person if "corporateBody" : <agent/{recordId}> rdf:type rico:CorporateBody if "family" : <agent/{recordId}> rdf:type rico:Family |  |  | _13entityType
cpfDescription | identity | nameEntry | @xml:lang (3 letters code) | /eac-cpf/cpfDescription/identity/nameEntry/@xml:lang | Generates the @xml:lang on the textual value of the name. Uses the value of xslt.LITERAL_LANG parameter (as declared in the convert_eac.properties file) | Uses the value of xslt.LITERAL_LANG parameter (as declared in the convert_eac.properties file) |  | _16nameEntry
cpfDescription | identity | nameEntryParallel |  |  | not mapped | If used, should be processed the same way as nameEntry
cpfDescription | identity | nameEntry | @localType="autorisée" | /eac-cpf/cpfDescription/identity/nameEntry[@localType="autorisée"] | <agent/{recordId}> rdfs:label "nameEntry/part" . <agent/{recordId}> rico:hasOrHadAgentName <agentName/{recordId}-{key}> . <agentName/{recordId}-{key}> a rico:AgentName . <agentName/{recordId}-{key}> rdfs:label "nameEntry/part" . <agentName/{recordId}-{key}> rico:textualValue "nameEntry/part" . <agentName/{recordId}-{key}> rico:isOrWasAgentNameOf <agent/{recordId}> . <agentName/{recordId}-{key}> rico:type "nom d'agent : forme préférée" . <agentName/{recordId}-{key}> rico:isOrWasRegulatedBy <http://data.archives-nationales.culture.gouv.fr/rule/rl002> . (if the agent is a person) <agentName/{recordId}-{key}>isOrWasRegulatedBy <http://data.archives-nationales.culture.gouv.fr/rule/rl001> . (if the agent is a corporateBody or family) The {key} component is composed of the encoded label and the date range (fromDate / toDate) |  | This is the way the ANF encode the normalized form of the agent name, that conforms to the rules indicated in the Record. Besides, only one nameEntry/part is used, for encoding the whole name. | _16nameEntry
cpfDescription | identity | nameEntry | no @localType | /eac-cpf/cpfDescription/identity/nameEntry[not(@localType)] | <agent/{recordId}> rdfs:label "nameEntry/part" . <agent/{recordId}> rico:hasOrHadAgentName <agentName/{recordId}-{key}> . <agentName/{recordId}-{key}> a rico:AgentName . <agentName/{recordId}-{key}> rdfs:label "nameEntry/part" . <agentName/{recordId}-{key}> rico:textualValue "nameEntry/part" . <agentName/{recordId}-{key}> rico:isOrWasAgentNameOf <agent/{recordId}> . The {key} component is composed of the encoded label and the date range (fromDate / toDate) |  | This is an acronym, or a non-normalized form. This is the way the ANF encode a non-normalized form of the agent name (e.g. an acronym). Besides, only one nameEntry/part is used, for encoding the whole name. | _16nameEntry
cpfDescription | identity | nameEntry | useDates/dateRange/fromDate and toDate | /eac-cpf/cpfDescription/identity/nameEntry/dateRange/fromDate /eac-cpf/cpfDescription/identity/nameEntry/dateRange/toDate | <agentName/{recordId}-{key}> rico:usedFromDate "fromDate" . <agentName/{recordId}-{key}> rico:usedToDate "toDate" . | The date range during which the name of the agent was used. The corresponding xsd datatype will be assigned to the literal (xsd:gYear, xsd:gYearMonth, xsd:date). |  | _16nameEntry
cpfDescription | identity | nameEntry | @scriptCode="Latn" | /eac-cpf/cpfDescription/identity/nameEntry/@scriptCode | not mapped
cpfDescription | identity | descriptiveNote |  | /eac-cpf/cpfDescription/identity/descriptiveNote | not mapped
cpfDescription | description | existDates | dateRange/fromDate and toDate | /eac-cpf/cpfDescription/description/existDates/dateRange/fromDate /eac-cpf/cpfDescription/description/existDates/dateRange/toDate | If the Agent is a person : maps to rico:birthDate & rico:deathDate It the Agent is a corporate body or a family : maps to rico:beginningDate / rico:endDate If the existDates element has a descriptiveNote subelement that contains a sentence saying that the dates are activity dates, no RDF output |  | The ANF authority files always provide a beginning of existence date, and the EAC-CPF file always encodes this in <dateRange>. If the existDates element has a descriptiveNote subelement that contains a sentence saying that the dates are in fact activity dates, no RDF output at all (the same dates will be encoded in a <occupation> element, which will be converted) | _18AexistsDatePerson, _18BexistsDateCorporateBody, _18CexistsDatePersonWithActivityDatesNote
cpfDescription | description | place(s) | place with placeRole="Lieu de Paris" | /eac-cpf/cpfDescription/description//place[placeRole='Lieu de Paris'] | General rule: instance of a rico:PlaceRelation (blank node) and the relations rico:thingIsTargetOfPlaceRelation / rico:placeRelationHasTarget to the Agent, and rico:placeRelationHasSource to a rico:Place. The rico:Place (from placeEntry[@localType='nomLieu']) is given a URI from its encoded name (unless the name is undetermined); it has a rico:hasOrHadLocation relation to each place referred to by the placeEntry[@vocabularySource] elements. Also generates the shortcut link rico:hasOrHadLocation to the rico:Place. In some cases (i.e. when there is a bad use of this element which is not correctly indexed), outputs nothing. |  | Many different use cases in the ANF files, including, for now, some bad uses of the place element and of the authority lists of places. See the unit test. | _35placeInParis
cpfDescription | description | place(s) | place with placeRole="Lieu Général" | /eac-cpf/cpfDescription/description//place[placeRole='Lieu général'] | General rule: instance of rico:PlaceRelation (blank node) and the relations rico:thingIsTargetOfPlaceRelation / rico:placeRelationHasTarget to the Agent, and rico:placeRelationHasSource to a rico:Place. The rico:Place can be, either created from placeEntry[@localType='nomLieu'], or, if there is no such a placeEntry, referred to by placeEntry[@localType='lieu' and @vocabularySource]. In such a case, outputs one rico:PlaceRelation for each placeEntry[@localType='lieu' and@vocabularySource] (of course there should only be one of these placeEntry; if there are several, it is a bad use of place). If a rico:Place is created, it is given a URI from its encoded name. Also generates the shortcut link rico:hasOrHadLocation to the Place. In some cases (i.e. when there is a bad use of this element which is not correctly indexed), outputs nothing. |  | Many different use cases in the ANF files, including, for now, some bad uses of the place element and of the authority lists of places. See the unit test. | _36placeOutOfParis
cpfDescription | description | place(s) | place with placeEntry having @localType and @vocabularySource attributes | /eac-cpf/cpfDescription/description//place/placeEntry[@localType and @vocabularySource] | used to generate the URI of the rico:Place to which the rico:PlaceRelation connects the Agent (unit test 36), or to which a first, intermediate, rico:Place is connected through a rico:hasOrHadLocation (unit tests 35 and 36. | Provides the name of an authority list of places (@localType) and the id of a place in this list (@vocabularySource) |  | _35placeInParis, _36placeOutOfParis
cpfDescription | description | place(s) | place with dateRange | /eac-cpf/cpfDescription/description//place/dateRange | rico:beginningDate and rico:endDate (as properties of the instance of rico:PlaceRelation) |  |  | _35placeInParis, _36placeOutOfParis
cpfDescription | description | place(s) | place with citation | /eac-cpf/cpfDescription/description//place/citation | citation not mapped |  | not used by the ANF
cpfDescription | description | place(s) | place with descriptiveNote | /eac-cpf/cpfDescription/description//place/descriptiveNote | rico:descriptiveNote on the rico:PlaceRelation between the Agent and the Place |  |  | _35placeInParis, _36placeOutOfParis
cpfDescription | description | place(s) | place with address | /eac-cpf/cpfDescription/description//place/address | not mapped |  | not used by the ANF for now
cpfDescription | description | legalStatus(es) | legalStatus with term having@vocabularySource | /eac-cpf/cpfDescription/description//legalStatus/term[@vocabularySource] | rico:hasOrHadCorporateBodytype + a rico:CorporateBodyType whose URI is generated from term/@vocabularySource, as long as there is one occurrence only. if there is no term/@vocabularySource, outputs nothing and generates a warning. When multiple legal statuses (with dates) will be indicated, generates, for each legalStatus, a relation rico:TypeRelation with the properties rico:typeRelationHasTarget and the inverse rico:thingIsTargetOfTypeRelation, that connects to the Agent, and rico:typeRelationHasSource, that connects to the CorporateBodyType. Also generates, for each TypeRelation, a shortcut link, rico:hasOrHadCorporateBodyType to the CorporateBodyType. |  | Legal Status is only used by the ANF for corporate bodies. When several legal statuses are declared; it means that they are successive legal statuses and therefore they always have a dateRange | _23legalStatus, _23legalStatusWithDatesAndDescription
cpfDescription | description | function(s) | function with term having @vocabularySource | /eac-cpf/cpfDescription/description//function/term[@vocabularySource] | <agent/{recordId}> rico:agentIsTargetOfPerformanceRelation <performanceRelation/{recordId}-{key}> . <performanceRelation/{recordId}-{key}> a rico:PerformanceRelation . <performanceRelation/{recordId}-{key> rico:performanceRelationHasTarget <agent/{recordId}>. <performanceRelation/{recordId}-{key> rico:performanceRelationHasSource _:{activity_nodeID}. _:{activity_nodeID} a rico:Activity . _:{activity_nodeID} rico:activityIsSourceOfPerformanceRelation <performanceRelation/{recordId}-{key> . _:{activity_nodeID} rico:hasActivityType <activityType/@vocabularySource> . <agent/{recordId}> rico:performsOrPerformed _:{activity_nodeID}. Note : the {key} is computed by concatenating : activityID, fromDate, toDate. Note : {activity_nodeID} is an automatically generated RDF nodeId. |  | function is only used by the ANF for corporate bodies | _20function
cpfDescription | description | function(s) | function with dateRange | /eac-cpf/cpfDescription/description//function[term[@vocabularySource]/dateRange | rico:beginningDate "fromDate" . rico:endDate "toDate" . (on the rico:PerformanceRelation) |  |  | _20function
cpfDescription | description | function(s) | function with descriptiveNote | /eac-cpf/cpfDescription/description//function[term[@vocabularySource]/descriptiveNote | rico:descriptiveNote on the rico:PerformanceRelation |  |  | _20function
cpfDescription | description | occupation(s) | occupation with term having @vocabularySource | /eac-cpf/cpfDescription/description//occupation/term[@vocabularySource] | <agent/{recordId}> rico:agentIsTargetOfPerformanceRelation <performanceRelation/{recordId}-{key}> . <performanceRelation/{recordId}-{key}> a rico:PerformanceRelation . <performanceRelation/{recordId}-{key> rico:performanceRelationHasTarget <agent/{recordId}>. <performanceRelation/{recordId}-{key> rico:performanceRelationHasSource _:{activity_nodeID} . _:{activity_nodeID} a rico:Activity . _:{activity_nodeID} rico:activityIsSourceOfPerformanceRelation <performanceRelation/{recordId}-{key> . _:{activity_nodeID} rico:hasActivityType <occupationType/@vocabularySource> . <agent/{recordId}> rico:hasOrHadOccupationOfType <occupationType/@vocabularySource> . <agent/{recordId}> rico:performsOrPerformed _:{activity_nodeID}. Note : the {key} is computed by concatenating : activityID, fromDate, toDate. Note : {activity_nodeID} is an automatically generated RDF nodeId. |  | occupation is only used by the ANF for persons. | _22occupation
cpfDescription | description | occupation(s) | occupation with dateRange | /eac-cpf/cpfDescription/description//occupation[term[@vocabularySource]/dateRange | rico:beginningDate "fromDate" . rico:endDate "toDate" . (on the rico:PerformanceRelation) |  |  | _22occupation
cpfDescription | description | occupation(s) | occupation with descriptiveNote | /eac-cpf/cpfDescription/description//occupationn[term[@vocabularySource]/descriptiveNote | rico:descriptiveNote on the rico:PerformanceRelation |  |  | _22occupation
cpfDescription | description | mandate(s) | mandate | /eac-cpf/cpfDescription/description//mandate | Two cases : - mandate only has a descriptiveNote (no citation) with one p. In this case, outputs a rico:authorizingMandate with value a literal. - mandate has a citation element. Outputs a rico:MandateRelation with the properties rico:mandateRelationHasTarget that connects to the Agent and rico:mandateRelationHasSource that connects to the mandate. When the mandate element provides, through citation/@xlink:href or another way, a URI for the mandate, looks for this URI in the list of rules, and if the URI maps to a Rule, uses it as the URI of the rico:Mandate. Else, the rico:Mandate is a blank node and assigned a RDF nodeId. Also generates a shortcut link with rico:authorizedBy to the mandate, using its URI or RDF nodeId. In some cases (where there is a bad use and bad encoding of mandate, thus descriptiveNote with several p, each for a mandate), outputs nothing but a warning |  | Many different use cases in the ANF files, including, for now, some bad encodings of mandate elements. See the unit test. | _30mandate
cpfDescription | description | structureOrGenealogy |  | /eac-cpf/cpfDescription/description/structureOrGenealogy | an HTML <div> subsection inside a rico:descriptiveNote, with a <h4> heading | The <div> element can contain presentation information: - <p>, from EAC-CPF <p> - <ul>, from EAC-CPF <list> - <li>, from EAC-CPF <item> - <span>, from EAC-CPF <span> with possible attributes "italic" / "bold" / "underline" Currently no precise RiC-O mapping (there was some in a previous version of RiC-O; and will be some later on) |  | _38StructureOrGenealogyAndGeneralContext
cpfDescription | description | generalContext |  | /eac-cpf/cpfDescription/description/generalContext | an HTML <div> subsection inside a rico:history, with a <h4> heading | The <div> element can contain presentation information (see structureOrGenealogy) Currently no precise RiC-O mapping (there was some in a previous version of RiC-O; and will be some later on) |  | _38StructureOrGenealogyAndGeneralContext
cpfDescription | description | biogHist |  | /eac-cpf/cpfDescription/description/biogHist | an HTML <div> subsection inside a rico:history | The <div> element can contain presentation information (see structureOrGenealogy) |  | _19biogHist
cpfDescription | description | biogHist | chronList | /eac-cpf/cpfDescription/description/biogHist/chronList | not mapped | citation and outline, as subelements of structureAndGenalogy and generalContext, not mapped | Not used by the ANF for now
cpfDescription | description | localDescription(s) |  | /eac-cpf/cpfDescription/description//localDescription | not mapped |  | Not used by the ANF
cpfDescription | description | language(s)Used | languageUsed | /eac-cpf/cpfDescription/description//languageUsed | not mapped
cpfDescription | relations | cpfRelation | @cpfRelationType="identity" | /eac-cpf/relations/cpfRelation[@cpfRelationType='identity'] | owl:sameAs to point to external URIs, using the @xlink:href value as the URI. Checks that the @xlink:href value starts with 'http' and does not include white spaces; if so, does nothing. and outputs a warning. In some specific cases (like a link to an authority record at the BnF, or to a Wikidata entity, or to a Wikipedia page) rewrites the URI in order to make sure it identifies the right RDF resource (in data.bnf.fr, in Wikidata or DBpedia.) |  | This is used to point to data.bnf.fr, wikipedia or wikidata URIs. | _24cpfRelationIdentity
cpfDescription | relations | cpfRelation | @cpfRelationType="hierarchical" | /eac-cpf/relations/cpfRelation[@cpfRelationType='hierarchical'] | not mapped |  | Not used by the ANF. Only "hierarchical-parent" and "hierarchical-child" are recognized
cpfDescription | relations | cpfRelation | @cpfRelationType="hierarchical-parent" | /eac-cpf/relations/cpfRelation[@cpfRelationType='hierarchical-parent'] | <agent/{recordId}> rico:agentIsTargetOfAgentHierarchicalRelation <agentHierarchicalRelation/{key}> . <agentHierarchicalRelation/{key}> a rico:AgentHierarchicalRelation . <agentHierarchicalRelation/{key}> rico:agentHierarchicalRelationHasTarget <agent/{recordId}> . <agentHierarchicalRelation/{key}> rico:agentHierarchicalRelationHasSource <agent/{@xlink:href}> . <agentHierarchicalRelation/{key}> rdfs:label "..." . <agent/{recordId}> rico:isOrWasSubordinateTo <agent/{@xlink:href}>. (or another triple, using a more specific property - see column G.) As rico:AgentHierarchicalRelation is defined as having the superior entity as the source, the {key} URI component is of the form {parentRecordId}-{childRecordId}-{dateRange} | If the 2 entities have a legal status that indicate they are central administration services, then the type of the relation can be replaced with rico:GroupSubdivisionRelation : </agentHierarchicalRelation/{key}> a rico:GroupSubdivisionRelation . Same if the target entity is a 'ministère' and the source entity is a 'service d'administration centrale' or a 'cabinet'. Same if @xlink:arcrole has value 'isSubdivisionOf'. When @xlink:arcrole has value 'isControlledBy', or when the descriptiveNote contains 'tutelle' or 'contrôle', the relation is mapped to a rico:AgentControlRelation with properties rico:agentControlRelationHasTarget and rico:agentControlRelationHasSource (inverse rico:agentIsTargetOfAgentControlRelation and rico:agentIsSourceOfAgentControlRelation). These specific cases (from @xlink:arcrole or descriptiveNote values) are specified using the xslt_eac/eac2rico-keywords.xml file. Also outputs the shortcut link (rico:isOrWasSubordinateTo, rico:isOrWasSubdivisionOf, rico:hasOrHadController, depending of what case it is) to the target entity. |  | _25AcpfRelationHierarchical, _25BGroupSubdivisionRelation, _25CAgentControlRelation, _25DGroupSubdivisionRelationWithArcrole, _25EAgentControlRelationWithArcrole, _25FGroupSubdivisionRelationMinistereCabinet
cpfDescription | relations | cpfRelation | @cpfRelationType="hierarchical-child" | /eac-cpf/relations/cpfRelation[@cpfRelationType='hierarchical-child'] | <agent/{recordId}> rico:agentIsSourceOfHierarchicalRelation <agentHierarchicalRelation/{key}> . <agentHierarchicalRelation/{key}> a rico:AgentHierarchicalRelation . <agentHierarchicalRelation/{key}> rico:agentHierarchicalRelationHasSource <agent/{recordId}> . <agentHierarchicalRelation/{key}> rico:agentHierarchicalRelationHasTarget <agent/{@xlink:href}> . <agentHierarchicalRelation/{key}> rdfs:label "..." . <agent/{recordId}> rico:hasOrHadSubordinate <agent/{@xlink:href}>. (or another triple, using a more specific property - see column G.) As rico:AgentHierarchicalRelation is defined as having the superior entity as the source, the {key} URI component is of the form {parentRecordId}-{childRecordId}-{dateRange} The relation is inverse compared to the case above where @cpfRelationType="hierarchical-parent" | If the 2 entities have a legal status that indicate they are central administration services, then the type of the relation can be replaced with rico:GroupSubdivisionRelation : </agentHierarchicalRelation/{key}> a rico:GroupSubdivisionRelation . Same if the source entity is a 'ministère' and the target entity is a 'service d'administration centrale' or a 'cabinet'. Same if @xlink:arcrole has value 'hasSubdivision'. When @xlink:arcrole has value 'controls', or when the descriptiveNote contains 'tutelle' or 'contrôle', the relation is mapped to a rico:AgentControlRelation with properties rico:agentControlRelationHasTarget and rico:agentControlRelationHasSource (inverse rico:agentIsTargetOfAgentControlRelation and rico:agentIsSourceOfAgentControlRelation). These specific cases (from @xlink:arcrole or descriptiveNote values) are specified using the xslt_eac/eac2rico-keywords.xml file. Also outputs the shortcut link (rico:hasOrHadSubordinate, rico:hasOrHadSubdivision, rico:isOrWasControllerOf, depending of what case it is) to the target entity. |  | _25AcpfRelationHierarchical, _25BGroupSubdivisionRelation, _25CAgentControlRelation, _25DGroupSubdivisionRelationWithArcrole, _25EAgentControlRelationWithArcrole, _25FGroupSubdivisionRelationMinistereCabinet
cpfDescription | relations | cpfRelation | @cpfRelationType="temporal" | /eac-cpf/relations/cpfRelation[@cpfRelationType='temporal'] | not mapped |  | Not used by the ANF. Only "temporal-earlier" and "temporal-later" are recognized
cpfDescription | relations | cpfRelation | @cpfRelationType="temporal-earlier" | /eac-cpf/relations/cpfRelation[@cpfRelationType='temporal-earlier'] | <agent/{recordId}> rico:agentIsTargetOfAgentTemporalRelation <agentTemporalRelation/{key}> . <agentTemporalRelation/{key}> a rico:AgentTemporalRelation . <agentTemporalRelation/{key}> rico:agentTemporalRelationHasSource <agent/{@xlink:href}> . <agentTemporalRelation/{key}> rico:agentTemporalRelationHasTarget <agent/{recordId}> . <agentTemporalRelation/{key}> rdfs:label "..." . <agent/{recordId}> rico:isSuccessorOf <agent/{@xlink:href}>. As rico:AgentTemporalRelation is defined as having the predecessor as the source, the {key} URI component is of the form {predecessorRecordId}-{successorRecordId}-{dateRange} |  |  | _26cpfRelationTemporal
cpfDescription | relations | cpfRelation | @cpfRelationType="temporal-later" | /eac-cpf/relations/cpfRelation[@cpfRelationType='temporal-later'] | <agent/{recordId}> rico:agentIsSourceOfAgentTemporalRelation <agentTemporalRelation/{key}> . <agentTemporalRelation/{key}> a rico:AgentTemporalRelation . <agentTemporalRelation/{key}> rico:agentTemporalRelationHasSource <agent/{recordId}> . <agentTemporalRelation/{key}> rico:agentTemporalRelationHasTarget <agent/{@xlink:href}> . <agentTemporalRelation/{key}> rdfs:label "..." . <agent/{recordId}> rico:hasSuccessor <agent/{@xlink:href}>. As rico:AgentTemporalRelation is defined as having the predecessor as the source, the {key} URI component is of the form {predecessorRecordId}-{successorRecordId}-{dateRange} The relation is inverse compared to the case above where @cpfRelationType="temporal-earlier" |  |  | _26cpfRelationTemporal
cpfDescription | relations | cpfRelation | @cpfRelationType="family" | /eac-cpf/relations/cpfRelation[@cpfRelationType='family'] | Can be mapped to either : - a rico:FamilyRelation with properties rico:familyRelationConnects and inverse rico:personHasFamilyRelation In such a case, also outputs the shortcut link rico:hasFamilyAssociationWith to the target person. - a rico:MembershipRelation with properties rico:membershipRelationHasTarget and rico:membershipRelationHasSource (inverses rico:personIsTargetOfMembershipRelation and rico:groupIsSourceOfMembershipRelation) In such a case, also outputs the shortcut link rico:isOrWasMemberOf (if the target is a group) or rico:hasOrHadMember (if the target is a person) to the target entity. - a rico:AgentToAgentRelation with properties rico:agentRelationConnects and inverse rico:agentIsConnectedToAgentRelation In such a case, also outputs the shortcut link rico:isAgentAssociatedWithAgent to the target entity. | Mapped to a rico:FamilyRelation when the relation is between two persons. In this case (as the relation is a 'symmetric' one) the {key} component in the relation URI is of the form {lesserRecordId}-{greaterRecordId}-{dateRange} When the relation is between a family and a person it is mapped to a rico:MembershipRelation. In this case, as the MembershipRelation is defined as having the group as the source, the {key} component in the relation URI is of the form {familyRecordId}-{personRecordId}-{dateRange}. When it is between two families, it is mapped to the more vague rico:AgentToAgentRelation. In this case (as the relation is a 'symmetric' one) the {key} component in the relation URI is of the form {lesserRecordId}-{greaterRecordId}-{dateRange}. |  | _29AcpfFamilyRelation, _29BcpfFamilyRelation
cpfDescription | relations | cpfRelation | @cpfRelationType="associative" | /eac-cpf/relations/cpfRelation[@cpfRelationType='associative'] | Can be mapped to either : - a rico:AgentToAgentRelation with properties rico:agentRelationConnects and inverse rico:agentIsConnectedToAgentRelation (general case) In such a case, also outputs the shortcut link rico:isAgentAssociatedWithAgent to the target entity. - a rico:LeadershipRelation with properties rico:leadershipRelationHasTarget and rico:leadershipRelationHasSource (inverses rico:groupIsTargetOfLeadershipRelation and rico:personIsSourceOfLeadershipRelation) In such a case, also outputs the shortcut link rico:isOrWasLeaderOf (if the target is a group) or rico:hasOrHadLeader (if the target is a person) to the target entity. - a rico:AgentControlRelation with properties rico:agentControlRelationHasTarget and rico:agentControlRelationHasSource (inverses rico:agentIsTargetOfAgentControlRelation and rico:agentIsSourceOfAgentControlRelation) In such a case, also outputs the shortcut link rico:isOrWasControllerOf (if the target is the inferior agent) or rico:hasOrHadController (if the target is the superior agent) to the target entity. - a rico:MembershipRelation with properties rico:membershipRelationHasTarget and rico:membershipRelationHasSource (inverses rico:personIsTargetOfMembershipRelation and rico:groupIsSourceOfMembershipRelation) In such a case, also outputs the shortcut link rico:isOrWasMemberOf (if the target is a group) or rico:hasOrHadMember (if the target is a person) to the target entity. - a rico:WorkRelation with properties rico:workRelationConnects and inverse rico:agentHasWorkRelation In such a case, also outputs the shortcut link rico:hasOrHasWorkRelationWith to the target entity. | In general, is mapped to a rico:AgentToAgentRelation. In this case (as the relation is a 'symmetric' one) the {key} component in the relation URI is of the form {lesserRecordId}-{greaterRecordId}-{dateRange}. - Mapped to a rico:LeadershipRelation when the EAC-CPF relation descriptiveNote contains a keyword declared in the keywords.xml file (like 'directeur' and 'président'), or when @xlink:arcrole has value 'isLeadBy' or 'isLeaderOf'. In this case, as the rico:LeadershipRelation is defined as having the leading person as the source, the {key} component in the relation URI is of the form {personRecordId}-{groupRecordId}-{dateRange}. - Mapped to a rico:AgentControlRelation when @xlink:arcrole has value 'isSuperiorOf' or 'isInferiorOf'. In this case, as the rico:AgentControlRelation is defined as having the superior agent as the source, the {key} component in the relation URI is of the form {superiorRecordId}-{inferiorRecordId}-{dateRange} - Mapped to a rico:MembershipRelation when @xlink:arcrole has value 'personIsMemberOf' or 'hasAsPersonMember'. In this case, as the rico:MembershipRelation is defined as having the group as the source, the {key} component in the relation URI is of the form {groupRecordId}-{personRecordId}-{dateRange}. - Mapped to a rico:WorkRelation when @xlink:arcrole has value 'hasProfessionalRelationWith'. In this case (as the relation is a 'symmetric' one) the {key} component in the relation URI is of the form {lesserRecordId}-{greaterRecordId}-{dateRange}. These specific cases (from @xlink:arcrole or descriptiveNote values) are specified using the xslt_eac/eac2rico-keywords.xml file. |  | _27AcpfRelationAssociative, _27BcpfLeadershipRelationGroup, _27CcpfLeadershipRelationGroupWithArcrole, _27DcpfLeadershipRelationPersonWithArcrole, _31cpfAgentSubordinationRelationWithArcrole, _32cpfAgentMembershipRelationPersonWithArcrole, _33cpfAgentMembershipRelationGroupWithArcrole, _34cpfProfessionalRelationWithArcrole
cpfDescription | relations | cpfRelation | @xlink:href | /eac-cpf/relations/cpfRelation/@xlink:href | Used for generating the URI of the relation, of the relation target or of the relation source (depending on the orientation of the relation). | See the cases listed above.
cpfDescription | relations | cpfRelation | relationEntry | /eac-cpf/relations/cpfRelation/relationEntry | not mapped
cpfDescription | relations | cpfRelation | date | /eac-cpf/relations/cpfRelation/date | not mapped |  | Not used by the ANF
cpfDescription | relations | cpfRelation | dateRange | /eac-cpf/relations/cpfRelation/dateRange | Dates of the relation : rico:beginningDate <fromDate> . rico:endDate <toDate> .
cpfDescription | relations | cpfRelation | dateSet | /eac-cpf/relations/cpfRelation/dateSet | not mapped |  | Not used by the ANF
cpfDescription | relations | cpfRelation | placeEntry | /eac-cpf/relations/cpfRelation/placeEntry | not mapped |  | Not used by the ANF for now.
cpfDescription | relations | cpfRelation | descriptiveNote | /eac-cpf/relations/cpfRelation/descriptiveNote | rico:descriptiveNote on the relation
cpfDescription | relations | resourceRelation | @resourceRelationType='creatorOf' | /eac-cpf/relations/resourceRelation[@resourceRelationType='creatorOf'] | rico:AgentOriginationRelation <agent/{recordId}> rico:agentIsTargetOfAgentOriginationRelation <agentOriginationRelation/{key}-{recordId}>. <agentOriginationRelation/{key}-{recordId}> a rico:AgentOriginationRelation. <agentOriginationRelation/{key}-{recordId}> rico:agentOriginationRelationHasSource <recordResource/{key}>. <agentOriginationRelation/{key}-{recordId}> rico:agentOriginationRelationHasTarget <agent/{recordId}>. Also outputs: <agent/{recordId}> rico:isProvenanceOf <recordResource/{key}>. The {key} URI component is composed from the value of @xlink:href. | The provenance relation may link to the record resource represented by an EAD file as a whole (<archdesc> level), or to a record resource described through a <c> element in a EAD file. | For now, the provenance relation is the only resourceRelation case that is handled by RiC-O Converter (as the ANF EAC-CPF files often happen to be wrong when they use other values for @resourceRelationType). Handling more, including based on some @xlink:arcrole values, may be a priority for a future version of the software. | _28cpfResourceRelation
cpfDescription | relations | functionRelation |  | /eac-cpf/relations/functionRelation | not mapped |  | Not used by the ANF for now.
cpfDescription | alternativeSet |  |  | /eac-cpf/cpfDescription/alternativeSet | not mapped |  | Not used by the ANF
multipleIdentities |  |  |  | /eac-cpf/multipleIdentities | not mapped |  | Not used by the ANF